## Wild Spy Open Source Timer_bom
Component | Description | Part | References | Value | Footprint | Quantity Per PCB | Build Quantity | Datasheet | fit_field | Supplier 1 | Supplier 1 Part Number | Supplier 1 Cost | Supplier 1 Currency | Capacitance | Rated Voltage | Temperature Coefficient | Tolerance | Vdss | Rds(on) | Accuracy | Manufacturer Part Number 1 | Manufacturer 1 | Type | Switching Current | Manufacturer Part Number | Cost Per Board
1 | Connector 01x02 | CONN_01X02 | Battery1 | CONN_01X02 | Pin_Header_Straight_1x02 | 1 | 100 |  | dnf |  |  |  | AUD | [12 empty] | 0 | AUD
2 | Unpolarized capacitor | C_Small | C1 C2 C3 C4 | 0.1uF | C_0603_HandSoldering | 4 | 400 |  |  | DigiKey | 1276-1011-1-ND | 0.0062 | AUD | [12 empty] | 0.0248 | AUD
3 | Unpolarized capacitor | C_Small | C6 | 1uF | C_0603_HandSoldering | 1 | 100 |  |  | DigiKey | 1276-1182-1-ND | 0.018 | AUD | [12 empty] | 0.018 | AUD
4 | 1uF 0805 X5R 50V 10% | CL10A105KB8NNNC | C5 | CL10A105KB8NNNC | C_0805 | 1 | 100 | http://www.samsungsem.com/kr/support/product-search/mlcc/__icsFiles/afieldfile/2016/08/18/S_CL10A105KB8NNNC.pdf |  | DigiKey | 1276-1860-1-ND | 0.0653 | AUD | 1uF | 50V | X5R | 10% | [8 empty] | 0.0653 | AUD
5 | 2.2uF 0603 X7R 6.3V 10% | CL10B225KQ8NFNC | C8 | CL10B225KQ8NFNC | C_0603 | 1 | 100 | http://www.samsungsem.com/kr/front/downloadcms.do?path=/kr/support/product-search/mlcc/__icsFiles/afieldfile/2014/11/05&fileName=C_CL10B225KQ8NFNC.pdf |  | DigiKey | 1276-2017-1-ND | 0.0356 | AUD | 2.2uF | 6.3V | X7R | 10% | [8 empty] | 0.0356 | AUD
6 | Connector 01x03 | CONN_01X03 | CH1 CH2 CH3 CH4 | CONN_01X03 | Pin_Header_Straight_1x03 | 4 | 400 |  | dnf |  |  |  | AUD | [12 empty] | 0 | AUD
7 |  | LED-RESCUE-Wild_Spy_Open_Source_Timer | D1 | LED | LED_0603 | 1 | 100 | http://www.osram-os.com/Graphics/XPic9/00128792_0.pdf |  | DigiKey | 475-2512-1-ND | 0.1308 | AUD | [12 empty] | 0.1308 | AUD
8 |  | JUMPER3 | JP1 | JUMPER3 | SOLDER-JUMPER_2-WAY | 1 | 100 |  | dnf |  |  |  | AUD | [12 empty] | 0 | AUD
9 | Connector 01x04 | CONN_01X04 | PBus1 | CONN_01X04 | Pin_Header_Straight_1x04_Pitch2.54mm | 1 | 100 |  | dnf |  |  |  | AUD | [12 empty] | 0 | AUD
10 | Transistor P-MOSFET (general) | Q_PMOS_GSD | Q1 Q2 Q3 Q4 Q5 Q6 | AO3415 | SOT-23-HandSoldering | 6 | 600 | http://aosmd.com/res/data_sheets/AO3415.pdf |  | DigiKey | 785-1010-2-ND | 0.11771 | AUD |  |  |  |  | -20V | 53mOhm | [6 empty] | 0.70626 | AUD
11 | Transistor N-MOSFET (general) | Q_NMOS_GSD | Q7 | BSH103 | SOT-23-HandSoldering | 1 | 100 | https://assets.nexperia.com/documents/data-sheet/BSH103.pdf |  | Digikey | 1727-4319-1-ND | 0.419 | AUD | [12 empty] | 0.419 | AUD
12 | Resistor | R | R4 R5 R6 R7 R12 | 100k | R_0603_HandSoldering | 5 | 500 |  |  | DigiKey | 311-100KGRCT-ND | 0.006 | AUD | [12 empty] | 0.03 | AUD
13 | Resistor | R | R1 R2 R8 | 10k | R_0603_HandSoldering | 3 | 300 |  |  | DigiKey | 311-10KGRCT-ND | 0.006 | AUD | [6 empty] | 5% | [5 empty] | 0.018 | AUD
14 | Resistor | R | R3 | 150k | R_0603_HandSoldering | 1 | 100 |  |  | DigiKey | 311-150KGRCT-ND | 0.006 | AUD | [6 empty] | 5% | [5 empty] | 0.006 | AUD
15 | Resistor | R | R9 R11 | 1k | R_0603_HandSoldering | 2 | 200 |  |  | DigiKey | 311-1.0KGRCT-ND | 0.006 | AUD | [6 empty] | 5% | [5 empty] | 0.012 | AUD
16 | Resistor | R | R10 | 2k | R_0603_HandSoldering | 1 | 100 |  |  | DigiKey | 311-2.0KGRCT-ND | 0.006 | AUD | [6 empty] | 5% | [5 empty] | 0.006 | AUD
17 | NO Reed Switch | ORD213 | SW2 | ORD213 | ORD213S-1 | 1 | 100 | https://standexelectronics.com/wp-content/uploads/OKI_Reed_Switch_ORD213.pdf |  | Digi Key | 374-1087-ND | 1.7268 | AUD |  | 24 V | [5 empty] | ORD213S-1-1015 | Standex-Meder Electronics | SPST-NO | 100mA |  | 1.7268 | AUD
18 | Button | SW_PUSH | SW1 | SW_PUSH | KMT071NGJLHS_3x2.6mm_switch | 1 | 100 |  |  | DigiKey | CKN10291CT-ND | 0.39 | AUD | [12 empty] | 0.39 | AUD
19 | Connector 01x05 | CONN_01X05 | SWD1 | CONN_01X05 | SWD_PROG_HEADER_L | 1 | 100 |  | dnf |  |  |  | AUD | [12 empty] | 0 | AUD
20 |  | ATSAMD21E16B | U5 | ATSAMD21E16B | QFN-32-1EP_5x5mm_Pitch0.5mm | 1 | 100 | http://www.atmel.com/Images/Atmel-42181-SAM-D21_Datasheet.pdf |  | DigiKey | 1611-ATSAMD21E18A-MUTCT-ND | 3.014 | AUD | [11 empty] | ATSAMD21E18A-MUT | 3.014 | AUD
21 | I2C RTC with Integrated Crystal | DS3232SN | U1 | DS3232SN | SOIC-20_7.5x12.8mm_Pitch1.27mm | 1 | 100 | http://datasheets.maximintegrated.com/en/ds/DS3232.pdf |  | DigiKey | DS3232SN#T&RCT-ND | 8.3505 | AUD | [12 empty] | 8.3505 | AUD
22 |  | TPS70925DBVR | U2 | TPS70933DBVR | SOT-23-5_HandSoldering | 1 | 100 | http://www.ti.com/lit/ds/symlink/tps709.pdf |  | DigiKey | 296-35483-1-ND | 1.19 | AUD | [12 empty] | 1.19 | AUD
23 | Dual N Channel MOSFETs | UM6K33N | U3 U4 | UM6K33N | SC88(SOT363) | 2 | 200 | http://rohmfs.rohm.com/en/products/databook/datasheet/discrete/transistor/mosfet/um6k33n.pdf |  | DigiKey | UM6K33NTNTR-ND | 0.08638 | AUD | [12 empty] | 0.17276 | AUD
24 | micro connector | micro_USB | USB1 | micro_USB | micro_USB | 1 | 100 | http://portal.fciconnect.com/Comergent//fci/drawing/10118192.pdf |  | DigiKey | 609-4613-1-ND | 0.4163 | AUD | [12 empty] | 0.4163 | AUD
[26 empty] | 16.7321 | AUD
Component Groups: | 24
Component Count: | 43
Fitted Components: | 43
Number of PCBs: | 100
Total components: | 4300
Component Cost per PCB:
Total Component Cost: | 16.7321 | AUD
Schematic Version: | 1673.212 | AUD
Schematic Date:
BoM Date: | Sun 13 Aug 2017 18:39:40 AEST
Schematic Source: | /home/mcochrane/build/OSTBoardHardware/Wild Spy Open Source Timer.sch
KiCad Version: | Eeschema 4.0.2+dfsg1-stable