## Wild Spy Open Source Timer_Rev1_bom
Component	Description	Part	References	Value	Footprint	Quantity Per PCB	Build Quantity	Datasheet	Supplier 1	Supplier 1 Part Number	Capacitance	Rated Voltage	Temperature Coefficient	Supplier 1 Cost	Tolerance	Supplier 1 Currency	Vdss	Rds(on)	Accuracy	Supplier Cost 1	Manufacturer Part Number 1	Supplier Part Number 1	Supplier Currency 1	Manufacturer 1	Type	Switching Current	Manufacturer Part Number
2	Unpolarized capacitor	C_Small	C1 C2 C3 C4	0.1uF	C_0603_HandSoldering	4	400
3	Unpolarized capacitor	C_Small	C6	1uF	C_0603_HandSoldering	1	100			587-1248-1-ND
4	1uF 0805 X5R 50V 10%	CL10A105KB8NNNC	C5	1uF	C_0805	1	100	http://www.samsungsem.com/kr/support/product-search/mlcc/__icsFiles/afieldfile/2016/08/18/S_CL10A105KB8NNNC.pdf	DigiKey	1276-1860-1-ND	1uF	50V	X5R	0.0653	10%	AUD
5	2.2uF 0603 X7R 6.3V 10%	CL10B225KQ8NFNC	C8	2.2uF	C_0603	1	100	http://www.samsungsem.com/kr/front/downloadcms.do?path=/kr/support/product-search/mlcc/__icsFiles/afieldfile/2014/11/05&fileName=C_CL10B225KQ8NFNC.pdf	DigiKey	490-12738-1-ND	2.2uF	6.3V	X7R	0.0337	10%	AUD
7		LED-RESCUE-Wild_Spy_Open_Source_Timer	D1	LED	LED_0603	1	100
10	Transistor P-MOSFET (general)	Q_PMOS_GSD	Q1 Q2 Q3 Q4 Q5 Q6	AO3415	SOT-23-HandSoldering	6	600	http://aosmd.com/res/data_sheets/AO3415.pdf	DigiKey	785-1010-2-ND				0.11771		AUD	-20V	53mOhm
11	Resistor	R	R4 R5 R6 R7	100k	R_0603_HandSoldering	4	400
12	Resistor	R	R1 R2 R8	10k	R_0603_HandSoldering	3	300												5%
13	Resistor	R	R3	150k	R_0603_HandSoldering	1	100		DigiKey	311-150KGRCT-ND									5%
14	Resistor	R	R9 R11	1k	R_0603_HandSoldering	2	200
15	Resistor	R	R10	2k	R_0603_HandSoldering	1	100			311-2.0KGRCT-ND
16	NO Reed Switch	ORD213	SW2	ORD213	ORD213S-1	1	100	https://standexelectronics.com/wp-content/uploads/OKI_Reed_Switch_ORD213.pdf	DigiKey	374-1087-ND		24 V								2.07	ORD213S-1-1015	374-1087-ND	AUD	Standex-Meder Electronics	SPST-NO	100mA
17	Button	SW_PUSH	SW1	SW_PUSH	KMT071NGJLHS_3x2.6mm_switch	1	100		DigiKey	CKN10291CT-ND				0.39		AUD
19		ATSAMD21E16B	U5	ATSAMD21E16B	QFN-32-1EP_5x5mm_Pitch0.5mm	1	100	http://www.atmel.com/Images/Atmel-42181-SAM-D21_Datasheet.pdf	DigiKey	1611-ATSAMD21E18A-MUTCT-ND																	ATSAMD21E18A-MUT
20	I2C RTC with Integrated Crystal	DS3232SN	U1	DS3232SN	SOIC-20_7.5x12.8mm_Pitch1.27mm	1	100	http://datasheets.maximintegrated.com/en/ds/DS3232.pdf	DigiKey	DS3232SN#T&RCT-ND				12.4		AUD
21		TPS70925DBVR	U2	TPS70933DBVR	SOT-23-5_HandSoldering	1	100	http://www.ti.com/lit/ds/symlink/tps709.pdf	DigiKey	296-35483-1-ND				1.19		AUD
22	Dual N Channel MOSFETs	UM6K33N	U3 U4	UM6K33N	SC88(SOT363)	2	200	http://rohmfs.rohm.com/en/products/databook/datasheet/discrete/transistor/mosfet/um6k33n.pdf	DigiKey	UM6K33NTNTR-ND				0.08638		AUD
23	micro connector	micro_USB	USB1	micro_USB	micro_USB	1	100	http://portal.fciconnect.com/Comergent//fci/drawing/10118192.pdf	DigiKey	609-4613-1-ND				0.4163		AUD

Component Groups:	23
Component Count:	41
Fitted Components:	41
Number of PCBs:	100
Total components:	4100
Schematic Version:
Schematic Date:
BoM Date:	Fri 12 May 2017 20:58:11 AEST
Schematic Source:	OSTBoardHardware/Wild Spy Open Source Timer.sch
KiCad Version:	Eeschema 4.0.2+dfsg1-stable